## Projects
2020-2021 | MUGA | 10003
| Changing Rooms | 6500
| Ford End Fence | 1565
| Base at Ford End | 1100
| Bench at Ford End | 652.08
| SeeSaw at Howe Street | 880
| Junior Goals | 562
| Sockets for Goals | 400
| Litter Bin Bus stop | 200
2021-2022 | Ford End Multi-play | 16089
Future projects | Howe Street Multi Play | 15149
| GW Train | 10171
| GW Tower | 19194
| Fe Muga/Goal end | 14836
| 2 FE seat (+Installation) | 1000
| 2 Picnic Tables (+Installation) | 1200
| Path at Ford End | 12600
| Verti Quake FE | 880
| GW Pavilion | 6500
| Howe Street Bench | 660

## Ford End
Venue | Item | Defect | Task | Risk Level | Risk Score | Defect Cleared
Ford End | Fencing - Chain Link | A section of the fence is missing. | Consider adding an authorised gap to meet the desire line. Two sections of fence have been damaged leaving many sharp edges and trailing wires (one shown in Rospa report, second in corner of play area). | Low | 6 | N | REPLACE 2021
Ford End | Litter Bins | Bin is full. | Empty the bin. | Low | 7 | ONGOING
Ford End | Multiplay | Bird fouling present. | It is recommended that playground equipment be regularly checked for bird fouling - if found, the affected items should be cleaned with a disinfectant solution | Medium | 8 | ONGOING | REPLACE 2021
Ford End | Multiplay | There are natural splits / shakes in the timbers. | Shakes vary. Monitor and consult manufacturer if dimensions exceed 8 mm at sections used to grip/grasp The overall condition of the multiplay and the ground surface is poor and beyond long term repair. Weekly monitoring to identify further deterioration must continue and the PC should budget for a replacement or dismantle/remove Multiplay | Low | 6 | ONGOING
Ford End | Multiplay | Moss is present. (Ground surface) | Remove | Low | 7 | ONGOING
Ford End | Multiplay | Surface is uneven. | Make good. Ground surface has subsided/heaved over time. It would be uneconomical to repair the base. Replace the base when the Multiplay is replaced | Low | 7 | ONGOING
Ford End | Multiplay | Cap missing. (handrail on slide) | Replace the missing parts. | Low | 5 | Y
Ford End | Multiplay | Side of slide cracked | Repair | Low | 5 | Y
Ford End | Rocker - Seesaw | Hard or sharp projections (bolts holding frame to base) | Remove hard, pointed and sharp projections. | Low | 6 | Y
Ford End | Seating - Bench - Plastic | Item has some parts missing. | Replace the missing parts. Replace missing part using painted wood if necessary | Medium | 8 | Y
Ford End | Swing - Junior - 1 Bay 2 Seat | Wicksteed recommend that during routine inspections the area on the swing where the side frames meet the vertical support be checke for any cracks. In the event of cracks being found then remove the seats and contact Wicksteed for further advice. | Conduct the checks and take action as necessary. | Low | 6 | Y
Ford End | Swing - Toddler - 1 Bay 2 Seat | Projecting bolt thread (projecting under cradle) | Cut off and file down to remove sharp edges or use the correct length of bolt. | Medium | 8 | Y
Ford End | Swing - Toddler - 1 Bay 2 Seat | Moss is present. (Ground surface) | Remove Pressure wash surface | Low | 7 | ONGOING
Ford End | Swing - Toddler - 1 Bay 2 Seat | Wicksteed recommend that during routine inspections the area on the swing where the side frames meet the vertical support be checke for any cracks. In the event of cracks being found then remove the seats and contact Wicksteed for further advice. | Conduct the checks and take action as necessary. | Low | 6 | y

## Howe Street
Venue | Item | Defect | Task | Risk Level | Risk Score | Defect Cleared
Howe Street | Gates | Encroaching vegetation or trees. | Remove | Medium | 8 | Y
Howe Street | Goal Post | The goal has been pulled out of the ground. | reset the goal into the sockets and backstays into the ground | High | 20 | Y
Howe Street | Litter Bins | Bin is full | Empty the bin | Low | 7 | Y
Howe Street | Multiplay - Junior | Timber is not in good condition | Through out the unit - monitor and consider replacing. | High | 15 | ONGOING | REPLACEMENT 2022
Howe Street | Multiplay - Junior | Surface has unintended grass, moss or weeds. | treated surface with moss killer | Medium | 8 | ONGOING
Howe Street | Multiplay - Junior | Fixtures loose or missing. Rope fixings on bridge loose causing it to sag and hit the floor | Tighten/replace. | Low | 6 | Y
Howe Street | Multiplay - Junior | The wet pour surface is separating at the joints. | Repair | Low | 4 | Y
Howe Street | Multiplay - Junior | Slide starting section. Bolt(s) loose. | Tighten. | Low | 4 | Y
Howe Street | Multiplay - Junior | There is a toggle entrapment. | No reasonably practicable action is identified. | Low | 4 | Y
Howe Street | Seating | Item is damaged | Replace | Medium | 10 | Y | REPLACEMENT 2022
Howe Street | Seating | Loose in ground | Reset | Low | 7 | N
Howe Street | Swing - Junior - 1 Bay 2 Seat | The dimension between adjacent swing seats is less than permitted. | No reasonably practicable action is identified. | Low | 6 | Y
Howe Street | Swing - Junior - 1 Bay 2 Seat | The dimension from the seat edge to the support is less than permitted. | No reasonably practicable action is identified. | Low | 6 | y
Howe Street | Swing - Junior - 1 Bay 2 Seat | Surface is uneven. | No reasonably practicable action is identified. Monitor | Low | 5 | y
Howe Street | Swing - Toddler - 1 Bay 1 Seat | There is wear to the top of the cradle(s) leaving exposed metal. | Replace the seats. | Low | 6 | Y
Howe Street | Swing - Toddler - 1 Bay 1 Seat | Wicksteed recommend that during routine inspections the area on the swing where the side frames meet the vertical support be checke for any cracks. In the event of cracks being found then remove the seats and contact Wicksteed for further advice. | Conduct the checks and take action as necessary. | Low | 6 | ONGOING

## Great Waltham
Venue | Item | Defect | Task | Risk Level | Risk Score | Defect Cleared
Great Waltham | Fencing - Play Area | Item has some parts missing. Timber section | Replace the missing parts | Low | 6 | Y
Great Waltham | Agility Trail | Timbers | Monitor condition of timbers for decay. | Low | 6 | Y
Great Waltham | Basketball Post | Item is damaged | Replace | Low | 6 | N | UPGRADE 2021
Great Waltham | Basketball Post | A warning notice should be fitted to all sports related equipment with the words do not climb the framework or nets, "do not hang on the ring" (if provided) and "do not wear rings or jewellery as these can get caught and cause injury". | Fit warning notice | Low | 5 | N
Great Waltham | Climber - Jungle Gym | Strimmer damage to supports is likely to accelerate timber rot. | Prevent further damage | Very Low | 3 | y
Great Waltham | Climber - Jungle Gym | Cap missing (on post) | Replace | Low | 5 | Y
Great Waltham | Climber - Jungle Gym | There are natural splits / shakes in the timbers. | Shakes vary. Monitor and consult manufacturer if dimensions exceed 8 mm at sections used to grip/grasp. | Low | 6 | y
Great Waltham | Goal Posts - Senior x 2 | Item is damaged. (corner section) | Replace remove/smooth sharp edges from corner of post and tighten/replace fixing bolts. | Medium | 10 | Y
Great Waltham | Goal Posts - Senior x 3 | Loose in ground. | Reset Goalpost sockets are far too large in diameter for goal posts. | Low | 5 | Y
Great Waltham | Goal Posts - Senior x 4 | Worn ground areas. | Make good | Medium | 8 | Y
Great Waltham | Large Gate | Latch. Item has some parts missing. | Replace the missing parts | Very Low | 3 | Y
Great Waltham | Litter Bin | Bin is full. | Empty the bin | Low | 7 | Y
Great Waltham | Multiplay | Fixtures loose or missing. (guard section) | Tighten/replace | Medium | 10 | Y
Great Waltham | Multiplay | Strimmer damage to supports is likely to accelerate timber rot. | Prevent further damage . | Low | 5 | y
Great Waltham | Multiplay | There are natural splits / shakes in the timbers. | Shakes vary. Monitor and consult manufacturer if dimensions exceed 8 mm at sections used to grip/grasp | Low | 6 | y
Great Waltham | Play House - Ladder | Surface needs repair. | Repair | Low | 6 | Y
Great Waltham | Play House - Ladder | Laminate damaged. | Rub down and treat damaged edges. | Low | 6 | Y
Great Waltham | Play House - Ladder | Timber is not in good condition. (Rungs) | Repair/replace | Low | 6 | Y
Great Waltham | Play Train | Hard or sharp projections. | The unit is in poor condition - consider replacing. | Medium | 10 | Y
Great Waltham | Play Train | Timber is not in good condition. | Table, roof and decking x 2 - replace. | Low | 7 | Y
Great Waltham | Rocker - Seesaw | The surface is crumbling. Under the seat. | Repair Damage is located at centre of seesaw and not in walking/playing area. | Low | 6 | y
Great Waltham | Slide - Embankment | Timber is decayed. Slides steps are decayed and uneven. | Repair | Low | 6 | N
Great Waltham | Slide - Embankment | Item is bent. (Slide) | No reasonably practicable action is identified. | Low | 6 | Y
Great Waltham | Swing - Accessible - 1 Bay 1 Seat | Tree branches present that could be hit by a user. | Remove - Trim back tree branches around swing. | Low | 5 | Y
Great Waltham | Swing - Junior - 1 Bay 2 Seat | The dimension between adjacent swing seats is less than permitted. This swing requires 680 mm. | The unit was installed prior to the publication of the current standards. There is no requirement to make restrospective changes. | Low | 6 | NOT APPLICABLE
Great Waltham | Swing - Toddler - 1 Bay 2 Seat | Shrinkage / separation of the surface. This may give a trip hazard. | Repair | Low | 6 | PLAN FOR SPRING 2021
Great Waltham | Swing - Toddler - 1 Bay 2 Seat | Paintwork is in poor condition. | De-scale back to good base material and coat with lead free paint, using appropraite precautions. Repairs may be necessary where corrosion is severe. | Low | 5 | PLAN FOR SPRING 2021
Great Waltham | Swing - Toddler - 1 Bay 2 Seat | The dimension between adjacent swing seats is less than permitted. This swing requires 680 mm. | The unit was installed prior to the publication of the current standards. There is no requirement to make restrospective changes. | Low | 6 | NOT APPLICABLE