## Site_Finding_Summary
Site Name | Item Category | Inspection Type | Inspection Date | Finding Details | Remedial Action | Risk Assessment | Item Photo | Finding Photo 1 | Finding Photo 2 | Finding Photo 3 | Life Expectancy | Manufacturer | Surface | Priority | Finding Type | Item Name | Site Id
Ford End Playing Field | Gates | Annual Inspection | 2026-06-08 | The maintenance gate was correctly padlocked at the time of inspection, however this means that the inspector was unable to fully assess the gate | Ensure that there are 12mm gaps throughout the full range of motion on gate/s and between leaves where relevant | N/U | YES | YES |  |  |  | Not Identified | N/A | NO | Installation | Gate - Maintenance | 79665
Ford End Playing Field | Multi Use Games Area | Annual Inspection | 2026-06-08 | NB: We have undertaken a maintenance inspection only of the football goal(s); full load testing falls outside the scope of our inspection. | Implement load testing as required | N/U | YES | YES |  |  |  | Harrod | Grass | NO | Maintenance | Football Goal | 79665
Ford End Playing Field | Multi Use Games Area | Annual Inspection | 2026-06-08 | NB: We have undertaken a maintenance inspection only of the football goal(s); full load testing falls outside the scope of our inspection. | Implement load testing as required | N/U | YES | YES |  |  |  | Not Identified | Grass | NO | Maintenance | Football Goal | 79665
Great Waltham Recreation Ground | Activity Equipment | Annual Inspection | 2026-06-08 | The ropes on this item have been taped and we are unable to fully assess the condition of the rope, ensure no wire strands are broken beneath the tape | Repair or replace as required | N/U | YES | YES | YES |  |  | Wicksteed Playgrounds | Grass Matrix Tiles | NO | Maintenance | Log Climber | 79663
Great Waltham Recreation Ground | Activity Equipment | Annual Inspection | 2026-06-08 | There is some graffiti present | Remove the graffiti | N/U | YES | YES |  |  |  | Adventure Playgrounds | Wet Pour | NO | Vandalism | Multi Play (Junior) | 79663
Great Waltham Recreation Ground | Ancillary Items | Annual Inspection | 2026-06-08 | There is some graffiti present | Remove the graffiti | N/U | YES | YES |  |  |  | Monster Play Systems | Concrete | NO | Vandalism | Shelter | 79663
Great Waltham Recreation Ground | Gates | Annual Inspection | 2026-06-08 | The maintenance gate was correctly padlocked at the time of inspection, however this means that the inspector was unable to fully assess the gate | Ensure that there are 12mm gaps throughout the full range of motion on gate/s and between leaves where relevant | N/U | YES | YES |  |  |  | Not Identified | Grass | NO | Installation | Gate - Maintenance | 79663
Great Waltham Recreation Ground | Multi Use Games Area | Annual Inspection | 2026-06-08 | There is some graffiti present | Remove the graffiti | N/U |  | YES |  |  |  | Not Identified | Bitmac | NO | Vandalism | Basketball Post | 79663
Great Waltham Recreation Ground | Multi Use Games Area | Annual Inspection | 2026-06-08 | NB: We have undertaken a maintenance inspection only of the football goal(s); full load testing falls outside the scope of our inspection. | Implement load testing as required | N/U | YES |  |  |  |  | Not Identified | Grass | NO | Maintenance | Football Goal | 79663
Great Waltham Recreation Ground | Swings | Annual Inspection | 2026-06-08 | NOTE - The fixings or components for this item were in excess of 2.5m above the standing surface and could not be fully accessed by the inspector. We have completed a visual inspection of the fixings from ground level but a maintenance inspection should be undertaken to assess the condition, security and wear of the components at intervals in accordance with the manufacturers recommendations. | Inspect in accordance with the manufacturers recommendations | N/U | YES | YES |  |  |  | Not Identified | Wet Pour | NO | Installation | 1 Bay 2 Seat (Flat) | 79663
Howe Street Playing Field | Gates | Annual Inspection | 2026-06-08 | The maintenance gate was correctly padlocked at the time of inspection, however this means that the inspector was unable to fully assess the gate | Ensure that there are 12mm gaps throughout the full range of motion on gate/s and between leaves where relevant | N/U | YES | YES |  |  |  | Not Identified | Grass | NO | Installation | Gate - Maintenance | 79664
Howe Street Playing Field | Multi Use Games Area | Annual Inspection | 2026-06-08 | NB: We have undertaken a maintenance inspection only of the football goal(s); full load testing falls outside the scope of our inspection. | Implement load testing as required | N/U | YES | YES |  |  |  | Harrod | Grass | NO | Maintenance | Football Goal | 79664
Howe Street Playing Field | Swings | Annual Inspection | 2026-06-08 | NOTE - The fixings or components for this item were in excess of 2.5m above the standing surface and could not be fully accessed by the inspector. We have completed a visual inspection of the fixings from ground level but a maintenance inspection should be undertaken to assess the condition, security and wear of the components at intervals in accordance with the manufacturers recommendations. | Inspect in accordance with the manufacturers recommendations | N/U | YES | YES |  |  |  | Wicksteed Playgrounds | Wet Pour | NO | Installation | 1 Bay 2 Seat (Flat) | 79664
Great Waltham Recreation Ground | Activity Equipment | Annual Inspection | 2026-06-08 | There are areas or parts of the timber on the structure that have rotted and are unsecured | Replace all affected timbers | 12 | YES | YES | YES |  |  | Adventure Playgrounds | Grass Matrix Tiles | NO | Maintenance | Multi Play (Junior) | 79663
Great Waltham Recreation Ground | Activity Equipment | Annual Inspection | 2026-06-08 | There are areas or parts of the timber on the structure that have rotted | Replace all affected timbers | 12 | YES | YES |  |  |  | Adventure Playgrounds | Grass Matrix Tiles | NO | Maintenance | Multi Play (Junior) | 79663
Great Waltham Recreation Ground | Gates | Annual Inspection | 2026-06-08 | There are areas or parts of the timber on the structure that have rotted | Replace all affected timbers | 12 | YES | YES |  |  |  | Not Identified | N/A | NO | Maintenance | Gate - Self Closing | 79663
Great Waltham Recreation Ground | Swings | Annual Inspection | 2026-06-08 | The chain links are worn excessively and require renewing | Replace worn chains | 12 | YES | YES | YES |  |  | Not Identified | Wet Pour | NO | Maintenance | 1 Bay 2 Seat (Flat) | 79663
Great Waltham Recreation Ground | Swings | Annual Inspection | 2026-06-08 | There are significant gaps (over 30mm) between the surface and the edging or between the joints in the surface; these are large enough for a small foot to enter | Repair surfacing | 12 | YES | YES | YES |  |  | Not Identified | Wet Pour | NO | Maintenance | 1 Bay 2 Seat (Flat) | 79663
Ford End Playing Field | Fences | Annual Inspection | 2026-06-08 | The fence is severely damaged in places | Repair or replace all affected sections | 10 | YES | YES |  |  |  | Not Identified | Grass | NO | Maintenance | Fence - Chainlink | 79665
Ford End Playing Field | Gates | Annual Inspection | 2026-06-08 | There are areas or parts of the timber on the structure that have rotted | Replace all affected timbers | 10 | YES | YES |  |  |  | Not Identified | N/A | NO | Maintenance | Gate - Maintenance | 79665
Ford End Playing Field | Multi Use Games Area | Annual Inspection | 2026-06-08 | There are missing and/or damaged net crossbar fixings on the goal | Replace and secure all loose fixings | 10 | YES | YES |  |  |  | Harrod | Grass | NO | Maintenance | Football Goal | 79665
Ford End Playing Field | Multi Use Games Area | Annual Inspection | 2026-06-08 | There are missing and/or loose crossbar fixings on the goal | Replace and secure all loose fixings | 10 | YES | YES |  |  |  | Not Identified | Grass | NO | Maintenance | Football Goal | 79665
Great Waltham Recreation Ground | Activity Equipment | Annual Inspection | 2026-06-08 | There are areas or parts of the timber on the structure that have rotted | Replace all affected timbers | 10 | YES | YES | YES |  |  | Adventure Playgrounds | Grass Matrix Tiles | NO | Maintenance | Multi Play (Junior) | 79663
Great Waltham Recreation Ground | Activity Equipment | Annual Inspection | 2026-06-08 | There are areas or parts of the timber on the structure that have rotted | Replace all affected timbers | 10 | YES | YES | YES |  |  | Adventure Playgrounds | Grass Matrix Tiles | NO | Maintenance | Multi Play (Junior) | 79663
Great Waltham Recreation Ground | Gates | Annual Inspection | 2026-06-08 | There are areas or parts of the timber on the structure that have rotted | Replace all affected timbers | 10 | YES | YES |  |  |  | Not Identified | N/A | NO | Maintenance | Gate - Self Closing | 79663
Great Waltham Recreation Ground | Multi Use Games Area | Annual Inspection | 2026-06-08 | There are missing and/or loose crossbar fixings on the goal | Replace and secure all loose fixings | 10 | YES | YES |  |  |  | Not Identified | Grass | NO | Maintenance | Football Goal | 79663
Great Waltham Recreation Ground | Other | Annual Inspection | 2026-06-08 | There are holes within the slide run out section that objects may become lodged | Repair or replace the slide | 10 | YES | YES |  |  |  | Not Identified | Grass | NO | Compliance | Embankment Slide | 79663
Howe Street Playing Field | Fences | Annual Inspection | 2026-06-08 | There are areas or parts of the timber on the structure that have rotted | Replace all affected timbers | 10 | YES | YES |  |  |  | Not Identified | Grass | NO | Maintenance | Fence | 79664
Howe Street Playing Field | Multi Use Games Area | Annual Inspection | 2026-06-08 | There are missing and/or loose crossbar fixings on the goal | Replace and secure all loose fixings | 10 | YES | YES |  |  |  | Harrod | Grass | NO | Maintenance | Football Goal | 79664
Ford End Playing Field | Fences | Annual Inspection | 2026-06-08 | The fence is severely damaged in places | Repair or replace all affected sections | 9 | YES | YES |  |  |  | Not Identified | N/A | NO | Maintenance | Fence | 79665
Ford End Playing Field | Fences | Annual Inspection | 2026-06-08 | The fence is severely damaged in places | Repair or replace all affected sections | 9 | YES | YES |  |  |  | Not Identified | N/A | NO | Maintenance | Fence | 79665
Great Waltham Recreation Ground | Other | Annual Inspection | 2026-06-08 | The side of the slide is damaged | Repair | 9 | YES | YES |  |  |  | Not Identified | Grass | NO | Maintenance | Embankment Slide | 79663
Howe Street Playing Field | Fences | Annual Inspection | 2026-06-08 | The line wires are damaged/ missing | Replace | 9 | YES | YES | YES | YES |  | Not Identified | Grass | NO | Maintenance | Fence | 79664
Howe Street Playing Field | Swings | Annual Inspection | 2026-06-08 | There are significant gaps (over 30mm) between the surface and the edging or between the joints in the surface; these are large enough for a small foot to enter | Repair surfacing | 9 | YES | YES | YES |  |  | Wicksteed Playgrounds | Wet Pour | NO | Maintenance | 1 Bay 2 Seat (Flat) | 79664
Ford End Playing Field | Activity Equipment | Annual Inspection | 2026-06-08 | There are areas or parts of the timber on the structure that have rotted | Replace all affected timbers | 8 | YES | YES |  |  |  | Wicksteed Playgrounds | Grass | NO | Maintenance | Activity Trail | 79665
Ford End Playing Field | Activity Equipment | Annual Inspection | 2026-06-08 | A number of fixing(s) have worked loose | Secure all loose fixings | 8 | YES | YES | YES |  |  | Hags | Bonded Rubber Mulch | NO | Maintenance | Multi Play (Senior) | 79665
Ford End Playing Field | Ancillary Items | Annual Inspection | 2026-06-08 | There is an open redundant socket present | Remove | 8 | YES | YES | YES |  |  | Owner/Operator | N/A | NO | Maintenance | Site General | 79665
Ford End Playing Field | Fences | Annual Inspection | 2026-06-08 | There are areas or parts of the timber on the structure that have rotted | Replace all affected timbers | 8 | YES | YES |  |  |  | Not Identified | N/A | NO | Maintenance | Fence | 79665
Ford End Playing Field | Fences | Annual Inspection | 2026-06-08 | Cable ties are present and there are sharp projecting ends | Remove | 8 | YES | YES | YES |  |  | Not Identified | N/A | NO | Maintenance | Fence | 79665
Ford End Playing Field | Gates | Annual Inspection | 2026-06-08 | There are projecting bolt thread(s) present | Remove excess thread length and deburr or provide cap | 8 | YES | YES |  |  |  | Not Identified | N/A | NO | Maintenance | Gate - Maintenance | 79665
Ford End Playing Field | Gates | Annual Inspection | 2026-06-08 | There are openings that are less than 12mm that could trap or crush fingers | Provide a 12mm gap throughout full range of motion at both sides of gate | 8 | YES | YES |  |  |  | Not Identified | N/A | NO | Maintenance | Gate - Maintenance | 79665
Ford End Playing Field | Gates | Annual Inspection | 2026-06-08 | The area under the gate has eroded leaving uneven areas, or the concrete foundations exposed, resulting in trip hazards at the entrance/exit to the playground | Reinstate to level with surrounding surfaces | 8 | YES | YES |  |  |  | Not Identified | N/A | NO | Maintenance | Gate - Pedestrian | 79665
Ford End Playing Field | Multi Use Games Area | Annual Inspection | 2026-06-08 | The net is unsecured | Secure | 8 | YES | YES | YES |  |  | Not Identified | Grass | NO | Maintenance | Football Goal | 79665
Ford End Playing Field | Multi Use Games Area | Annual Inspection | 2026-06-08 | Cable ties are present and there are sharp projecting ends | Replace with a more appropriate fixing method | 8 | YES | YES |  |  |  | Not Identified | Grass | NO | Installation | Football Goal | 79665
Ford End Playing Field | Multi Use Games Area | Annual Inspection | 2026-06-08 | The nets are unsecured | Secure | 8 | YES | YES | YES |  |  | Harrod | Grass | NO | Maintenance | Football Goal | 79665
Ford End Playing Field | Multi Use Games Area | Annual Inspection | 2026-06-08 | The goals are not secured in position | Refer to manufacturer recommendations and provide as required | 8 | YES | YES |  |  |  | Not Identified | Grass | NO | Installation | Football Goal | 79665
Ford End Playing Field | Multi Use Games Area | Annual Inspection | 2026-06-08 | The net has been damaged | Repair | 8 | YES | YES |  |  |  | Not Identified | Grass | NO | Maintenance | Football Goal | 79665
Ford End Playing Field | Rotor Play | Annual Inspection | 2026-06-08 | The grass mats are silted up, the soil is compacted and the area will become very slippery when the soil is wet. | Reinstate as required | 8 | YES | YES |  |  |  | Tayplay Ltd | Grass Matrix Tiles | NO | Maintenance | Rotating Net | 79665
Ford End Playing Field | Rotor Play | Annual Inspection | 2026-06-08 | There is moderate damage to the surface | Repair the damaged areas of surfacing | 8 | YES | YES |  |  |  | Tayplay Ltd | Grass Matrix Tiles | NO | Maintenance | Rotating Net | 79665
Ford End Playing Field | Swings | Annual Inspection | 2026-06-08 | There are trip hazards at the edges of the surface | Remove trip hazard | 8 | YES | YES | YES |  |  | Wicksteed Playgrounds | Wet Pour | NO | Maintenance | 1 Bay 2 Seat (Cradle) | 79665
Ford End Playing Field | Swings | Annual Inspection | 2026-06-08 | The grass mats are silted up, the soil is compacted and the area will become very slippery when the soil is wet. | Reinstate as required | 8 | YES | YES |  |  |  | Wicksteed Playgrounds | Grass Matrix Tiles | NO | Maintenance | 1 Bay 2 Seat (Flat) | 79665
Great Waltham Recreation Ground | Activity Equipment | Annual Inspection | 2026-06-08 | There is algae or moss on the surface of the equipment | Clean and treat appropriately | 8 | YES | YES | YES |  |  | Wicksteed Playgrounds | Grass Matrix Tiles | NO | Maintenance | Log Climber | 79663
Great Waltham Recreation Ground | Activity Equipment | Annual Inspection | 2026-06-08 | There are areas or parts of the timber on the structure that have rotted | Replace all affected timbers | 8 | YES | YES |  |  |  | Adventure Playgrounds | Grass Matrix Tiles | NO | Maintenance | Multi Play (Junior) | 79663
Great Waltham Recreation Ground | Activity Equipment | Annual Inspection | 2026-06-08 | There are projecting bars on the barriers | Monitor use and adjust if required | 8 | YES | YES |  |  |  | Adventure Playgrounds | Wet Pour | NO | Maintenance | Multi Play (Junior) | 79663
Great Waltham Recreation Ground | Activity Equipment | Annual Inspection | 2026-06-08 | There are areas or parts of the timber on the structure that have rotted | Replace all affected timbers | 8 | YES | YES |  |  |  | Adventure Playgrounds | Grass Matrix Tiles | NO | Maintenance | Multi Play (Junior) | 79663
Great Waltham Recreation Ground | Activity Equipment | Annual Inspection | 2026-06-08 | The grass mats are silted up and the soil is compacted; this may have an effect on the impact absorbing properties of the surface. Consideration should be given to HIC testing the surface to verify impact attenuating properties ( https://playinspections.co.uk/inspection-services/safety-surface-testing/ ) | Contact our office for a quotation for this service | 8 | YES | YES |  |  |  | Adventure Playgrounds | Grass Matrix Tiles | NO | Maintenance | Multi Play (Junior) | 79663
Great Waltham Recreation Ground | Activity Equipment | Annual Inspection | 2026-06-08 | There is algae or moss on the surface of the equipment | Clean and treat appropriately | 8 | YES | YES |  |  |  | Adventure Playgrounds | Grass Matrix Tiles | NO | Maintenance | Multi Play (Junior) | 79663
Great Waltham Recreation Ground | Activity Equipment | Annual Inspection | 2026-06-08 | The grass has eroded within the impact area of the equipment and may not provide the necessary impact attenuating properties for the equipment fall height; the surface may also be slippery in wet weather | Reinstate the grass or provide an all weather surface | 8 | YES | YES |  |  |  | Adventure Playgrounds | Grass Matrix Tiles | NO | Maintenance | Multi Play (Junior) | 79663
Great Waltham Recreation Ground | Activity Equipment | Annual Inspection | 2026-06-08 | The edges of the grass mat surface are raised / lifting above the surrounding surface | Secure edges of grass mats as per the API Code of Practice to remove trip hazards | 8 | YES | YES |  |  |  | Adventure Playgrounds | Grass Matrix Tiles | NO | Installation | Multi Play (Junior) | 79663
Great Waltham Recreation Ground | Activity Equipment | Annual Inspection | 2026-06-08 | There is insufficient guarding on the steps leading up to the platform that exceeds 1m in height which contravenes the requirements on BS EN 1176 Part 1 | Monitor - No action given the risk assessment | 8 | YES | YES |  |  |  | Adventure Playgrounds | Grass Matrix Tiles | NO | Maintenance | Multi Play (Junior) | 79663
Great Waltham Recreation Ground | Activity Equipment | Annual Inspection | 2026-06-08 | The item has missing component(s) | Replace missing components | 8 | YES | YES |  |  |  | Adventure Playgrounds | Grass Matrix Tiles | NO | Maintenance | Multi Play (Junior) | 79663
Great Waltham Recreation Ground | Ancillary Items | Annual Inspection | 2026-06-08 | There are projecting bolt thread(s) present | Remove excess thread length and deburr or provide cap | 8 | YES | YES |  |  |  | Not Identified | Grass | NO | Maintenance | Bench | 79663
Great Waltham Recreation Ground | Ancillary Items | Annual Inspection | 2026-06-08 | The weld(s) on this item have failed | Repair item | 8 | YES | YES |  |  |  | Monster Play Systems | Concrete | NO | Maintenance | Shelter | 79663
Great Waltham Recreation Ground | Fences | Annual Inspection | 2026-06-08 | There are areas or parts of the timber on the structure that have rotted | Replace all affected timbers | 8 | YES | YES |  |  |  | Not Identified | N/A | NO | Maintenance | Fence | 79663
Great Waltham Recreation Ground | Gates | Annual Inspection | 2026-06-08 | There are projecting bolt thread(s) present | Remove excess thread length and deburr or provide cap | 8 | YES | YES |  |  |  | Not Identified | Grass | NO | Maintenance | Gate - Maintenance | 79663
Great Waltham Recreation Ground | Gates | Annual Inspection | 2026-06-08 | The chain is excessively long | Shorten as required | 8 | YES | YES |  |  |  | Not Identified | Grass | NO | Maintenance | Gate - Maintenance | 79663
Great Waltham Recreation Ground | Gates | Annual Inspection | 2026-06-08 | There are openings that are less than 12mm that could trap or crush fingers | Provide a 12mm gap throughout full range of motion at both sides of gate | 8 | YES | YES |  |  |  | Not Identified | Grass | NO | Maintenance | Gate - Maintenance | 79663
Great Waltham Recreation Ground | Multi Use Games Area | Annual Inspection | 2026-06-08 | Cable ties are present and there are sharp projecting ends | Replace with a more appropriate fixing method | 8 |  | YES |  |  |  | Not Identified | Bitmac | NO | Installation | Basketball Post | 79663
Great Waltham Recreation Ground | Multi Use Games Area | Annual Inspection | 2026-06-08 | The net has been damaged | Repair or replace as required | 8 | YES | YES | YES |  |  | Not Identified | Grass | NO | Maintenance | Football Goal | 79663
Great Waltham Recreation Ground | Multi Use Games Area | Annual Inspection | 2026-06-08 | Cable ties are present and there are sharp projecting ends | Replace with a more appropriate fixing method | 8 | YES | YES |  |  |  | Hags | Bitmac | NO | Installation | Goalmouth and Basketball Post | 79663
Great Waltham Recreation Ground | Multi Use Games Area | Annual Inspection | 2026-06-08 | There is or are fixings missing on the item | Replace all missing fixings | 8 | YES | YES |  |  |  | Hags | Bitmac | NO | Maintenance | Goalmouth and Basketball Post | 79663
Great Waltham Recreation Ground | Multi Use Games Area | Annual Inspection | 2026-06-08 | There are trip hazards at the edges of the surface | Remove trip hazard | 8 | YES | YES | YES |  |  | Hags | Bitmac | NO | Maintenance | Goalmouth and Basketball Post | 79663
Great Waltham Recreation Ground | Other | Annual Inspection | 2026-06-08 | There are trip hazards at the edges of the surface | Remove trip hazard | 8 | YES | YES |  |  |  | Not Identified | Grass | NO | Maintenance | Embankment Slide | 79663
Great Waltham Recreation Ground | Other | Annual Inspection | 2026-06-08 | The grass has eroded within the impact area of the equipment and may not provide the necessary impact attenuating properties for the equipment fall height; the surface may also be slippery in wet weather | Reinstate the grass or provide an all weather surface | 8 | YES | YES |  |  |  | Not Identified | Grass | NO | Maintenance | Embankment Slide | 79663
Great Waltham Recreation Ground | Other | Annual Inspection | 2026-06-08 | There are trip hazards at the edges of the surface | Remove trip hazard | 8 | YES | YES |  |  |  | Not Identified | Grass | NO | Maintenance | Embankment Slide | 79663
Great Waltham Recreation Ground | Rotor Play | Annual Inspection | 2026-06-08 | The clearance to the underside is less than 400mm and fails the requirements of BS EN 1176 Part 5 | Refer to the contractor | 8 | YES | YES |  |  |  | Tayplay Ltd | Grass Matrix Tiles | NO | Compliance | Cone Climber | 79663
Great Waltham Recreation Ground | Rotor Play | Annual Inspection | 2026-06-08 | There are trip hazards at the edges of the surface | Remove trip hazard | 8 | YES | YES |  |  |  | Tayplay Ltd | Grass Matrix Tiles | NO | Maintenance | Cone Climber | 79663
Great Waltham Recreation Ground | Swings | Annual Inspection | 2026-06-08 | The surface is lifting at the edges and creating trip points | Repair perimeter of surfacing to remove trip points | 8 | YES | YES |  |  |  | Not Identified | Wet Pour | NO | Maintenance | 1 Bay 2 Seat (Flat) | 79663
Great Waltham Recreation Ground | Swings | Annual Inspection | 2026-06-08 | There are trip hazards at the edges of the surface | Remove trip hazard | 8 | YES | YES | YES |  |  | Not Identified | Wet Pour | NO | Maintenance | 1 Bay 2 Seat (Flat) | 79663
Great Waltham Recreation Ground | Swings | Annual Inspection | 2026-06-08 | The connecting lugs are worn | Replace lugs or all affected components | 8 | YES | YES |  |  |  | Not Identified | Wet Pour | NO | Maintenance | 1 Bay 2 Seat (Flat) | 79663
Howe Street Playing Field | Activity Equipment | Annual Inspection | 2026-06-08 | There is algae or moss on the surface of the equipment | Clean and treat appropriately | 8 | YES | YES |  |  |  | Hags | Bonded Rubber Mulch | NO | Maintenance | Multi Play (Junior) | 79664
Howe Street Playing Field | Swings | Annual Inspection | 2026-06-08 | The surface is lifting at the edges and creating trip points | Repair perimeter of surfacing to remove trip points | 8 | YES | YES |  |  |  | Wicksteed Playgrounds | Wet Pour | NO | Maintenance | 1 Bay 1 Seat (Cradle) - Type 1 | 79664
Howe Street Playing Field | Swings | Annual Inspection | 2026-06-08 | There is algae, silt or moss growth on the surface resulting in slippery conditions | Clean and treat appropriately | 8 | YES | YES |  |  |  | Wicksteed Playgrounds | Wet Pour | NO | Maintenance | 1 Bay 1 Seat (Cradle) - Type 1 | 79664
Howe Street Playing Field | Swings | Annual Inspection | 2026-06-08 | There is moderate damage to the surface | Repair the damaged areas of surfacing | 8 | YES | YES | YES |  |  | Wicksteed Playgrounds | Wet Pour | NO | Maintenance | 1 Bay 1 Seat (Cradle) - Type 1 | 79664
Howe Street Playing Field | Swings | Annual Inspection | 2026-06-08 | The chain links are worn excessively and require renewing | Replace worn chains | 8 | YES | YES |  |  |  | Wicksteed Playgrounds | Wet Pour | NO | Maintenance | 1 Bay 2 Seat (Flat) | 79664
Howe Street Playing Field | Swings | Annual Inspection | 2026-06-08 | There is algae, silt or moss growth on the surface resulting in slippery conditions | Clean and treat appropriately | 8 | YES | YES |  |  |  | Wicksteed Playgrounds | Wet Pour | NO | Maintenance | 1 Bay 2 Seat (Flat) | 79664
Howe Street Playing Field | Swings | Annual Inspection | 2026-06-08 | There are trip hazards at the edges of the surface | Remove trip hazard | 8 | YES | YES |  |  |  | Wicksteed Playgrounds | Wet Pour | NO | Maintenance | 1 Bay 2 Seat (Flat) | 79664
Howe Street Playing Field | Swings | Annual Inspection | 2026-06-08 | The surface is lifting at the edges and creating trip points | Repair perimeter of surfacing to remove trip points | 8 | YES | YES | YES |  |  | Wicksteed Playgrounds | Wet Pour | NO | Maintenance | 1 Bay 2 Seat (Flat) | 79664
Ford End Playing Field | Activity Equipment | Annual Inspection | 2026-06-08 | The surface has eroded in some areas and may be slippery in wet conditions | Reinstate the surface | 6 | YES | YES |  |  |  | Wicksteed Playgrounds | Grass | NO | Maintenance | Activity Trail | 79665
Ford End Playing Field | Activity Equipment | Annual Inspection | 2026-06-08 | The connecting lugs are showing signs of wear | Monitor for any further deterioration and repair as required | 6 | YES | YES |  |  |  | Wicksteed Playgrounds | Grass | NO | Maintenance | Activity Trail | 79665
Ford End Playing Field | Activity Equipment | Annual Inspection | 2026-06-08 | The ropes/nets are worn/damaged in places | Monitor for any further deterioration and repair or replace as required | 6 | YES | YES |  |  |  | Wicksteed Playgrounds | Grass | NO | Maintenance | Activity Trail | 79665
Ford End Playing Field | Activity Equipment | Annual Inspection | 2026-06-08 | There is some notable evidence of chain wear | Monitor for any further deterioration and replace when 40% worn | 6 | YES | YES |  |  |  | Wicksteed Playgrounds | Grass | NO | Maintenance | Activity Trail | 79665
Ford End Playing Field | Activity Equipment | Annual Inspection | 2026-06-08 | The rotating beam is not operating | Repair | 6 | YES | YES |  |  |  | Wicksteed Playgrounds | Grass | NO | Maintenance | Activity Trail | 79665
Ford End Playing Field | Activity Equipment | Annual Inspection | 2026-06-08 | The item is slightly loose in its foundations | Monitor for any further deterioration and repair as required | 6 | YES | YES |  |  |  | Wicksteed Playgrounds | Grass | NO | Maintenance | Activity Trail | 79665
Ford End Playing Field | Activity Equipment | Annual Inspection | 2026-06-08 | The step between the items is quite large and users may not be able to complete the step without touching ground, the items could therefore be considered to be within the falling space of each other, however the intention of the play activity continuity is easily apparent and foreseeable to the user | Monitor - No action given the risk assessment | 6 | YES | YES | YES |  |  | Wicksteed Playgrounds | Grass | NO | Compliance | Activity Trail | 79665
Ford End Playing Field | Activity Equipment | Annual Inspection | 2026-06-08 | The safety surface around the area is beginning to wear | Monitor for any further deterioration and repair as required | 6 | YES | YES |  |  |  | Hags | Bonded Rubber Mulch | NO | Maintenance | Multi Play (Senior) | 79665
Ford End Playing Field | Ancillary Items | Annual Inspection | 2026-06-08 | The item has been damaged | Monitor for any further deterioration and replace as required | 6 | YES | YES |  |  |  | Not Identified | Grass | NO | Maintenance | Bench | 79665
Ford End Playing Field | Ancillary Items | Annual Inspection | 2026-06-08 | There is some strimmer / machinery damage apparent on the posts, this can penetrate the preservative applied to the timber and accelerate the rotting process | Monitor for any deterioration (rot) and replace as required | 6 | YES | YES |  |  |  | Not Identified | Grass | NO | Maintenance | Bench | 79665
Ford End Playing Field | Ancillary Items | Annual Inspection | 2026-06-08 | A number of fixing(s) have worked loose | Secure all loose fixings | 6 | YES | YES |  |  |  | Not Identified | Grass | NO | Maintenance | Bench | 79665
Ford End Playing Field | Ancillary Items | Annual Inspection | 2026-06-08 | The liner has been damaged | Repair or replace the item / affected part | 6 | YES | YES |  |  |  | Not Identified | Grass | NO | Maintenance | Litter Bin | 79665
Ford End Playing Field | Ancillary Items | Annual Inspection | 2026-06-08 | The liner of the litter bin is not secured and can be easily removed | Ensure the liner is secured | 6 | YES | YES |  |  |  | Not Identified | Grass | NO | Maintenance | Litter Bin | 79665
Ford End Playing Field | Fences | Annual Inspection | 2026-06-08 | There is some evidence of rot in the timber | Monitor for any further deterioration and replace as required | 6 | YES | YES | YES | YES |  | Not Identified | N/A | NO | Maintenance | Fence | 79665
Ford End Playing Field | Fences | Annual Inspection | 2026-06-08 | A number of fixing(s) have worked loose | Secure all loose fixings | 6 | YES | YES | YES |  |  | Not Identified | N/A | NO | Maintenance | Fence | 79665
Ford End Playing Field | Gates | Annual Inspection | 2026-06-08 | There are sharp protruding staples on the item | Remove staples | 6 | YES | YES |  |  |  | Not Identified | N/A | NO | Maintenance | Gate - Maintenance | 79665
Ford End Playing Field | Gates | Annual Inspection | 2026-06-08 | The timber has a number of splits/shakes or air cracks and this may affect the stability or allow water ingress which will accelerate the rotting process. Timber splits may also create rough / splintering edges. | Monitor, sand down any rough edges and ensure the splits do not cross through fixing points of the structure and/or cause any instability | 6 | YES | YES |  |  |  | Not Identified | N/A | NO | Maintenance | Gate - Pedestrian | 79665
Ford End Playing Field | Gates | Annual Inspection | 2026-06-08 | Tree canopies overhang the access route to the equipment and are less than 2.0m high | Lift tree canopy to ensure a minimum clearance of 2.0m from ground level | 6 | YES | YES |  |  |  | Not Identified | N/A | NO | Maintenance | Gate - Pedestrian | 79665
Ford End Playing Field | Rocking Equipment | Annual Inspection | 2026-06-08 | There are gaps opening between the grass mat tiles | Provide additional ties or secure / reinstate surface | 6 | YES | YES |  |  |  | Wicksteed Playgrounds | Grass Matrix Tiles | NO | Maintenance | See Saw | 79665
Ford End Playing Field | Rocking Equipment | Annual Inspection | 2026-06-08 | There are gaps opening between the grass mat tiles | Provide additional ties or secure / reinstate surface | 6 | YES | YES |  |  |  | Wicksteed Playgrounds | Grass Matrix Tiles | NO | Maintenance | See Saw | 79665
Ford End Playing Field | Rotor Play | Annual Inspection | 2026-06-08 | There are gaps opening between the grass mat tiles | Provide additional ties or secure / reinstate surface | 6 | YES | YES |  |  |  | Tayplay Ltd | Grass Matrix Tiles | NO | Maintenance | Rotating Net | 79665
Ford End Playing Field | Rotor Play | Annual Inspection | 2026-06-08 | The clearance to the underside is less than 400mm and fails the requirements of BS EN 1176 Part 5 | Monitor - No action given the risk assessment | 6 | YES | YES |  |  |  | Tayplay Ltd | Grass Matrix Tiles | NO | Compliance | Rotating Net | 79665
Ford End Playing Field | Rotor Play | Annual Inspection | 2026-06-08 | The ropes/nets are worn/damaged in places | Monitor for any further deterioration and repair or replace as required | 6 | YES | YES |  |  |  | Tayplay Ltd | Grass Matrix Tiles | NO | Maintenance | Rotating Net | 79665
Ford End Playing Field | Swings | Annual Inspection | 2026-06-08 | There is some notable evidence of chain wear | Monitor for any further deterioration and replace when 40% worn | 6 | YES | YES |  |  |  | Wicksteed Playgrounds | Wet Pour | NO | Maintenance | 1 Bay 2 Seat (Cradle) | 79665
Ford End Playing Field | Swings | Annual Inspection | 2026-06-08 | The seats are too close to each other as defined in BS EN 1176 Part 2; this is a low risk failure and no remedial action is required | Monitor - No action given the risk assessment | 6 | YES | YES |  |  |  | Wicksteed Playgrounds | Wet Pour | NO | Compliance | 1 Bay 2 Seat (Cradle) | 79665
Ford End Playing Field | Swings | Annual Inspection | 2026-06-08 | The swing seat frames are corroding | Monitor for any further deterioration and replace as required | 6 | YES | YES |  |  |  | Wicksteed Playgrounds | Wet Pour | NO | Maintenance | 1 Bay 2 Seat (Cradle) | 79665
Ford End Playing Field | Swings | Annual Inspection | 2026-06-08 | There is some wear to the shackles. | Monitor for any further deterioration and replace when 40% worn | 6 | YES | YES |  |  |  | Wicksteed Playgrounds | Grass Matrix Tiles | NO | Maintenance | 1 Bay 2 Seat (Flat) | 79665
Ford End Playing Field | Swings | Annual Inspection | 2026-06-08 | There are gaps opening between the grass mat tiles | Provide additional ties or secure / reinstate surface | 6 | YES | YES |  |  |  | Wicksteed Playgrounds | Grass Matrix Tiles | NO | Maintenance | 1 Bay 2 Seat (Flat) | 79665
Ford End Playing Field | Swings | Annual Inspection | 2026-06-08 | There is some notable evidence of chain wear | Monitor for any further deterioration and replace when 40% worn | 6 | YES | YES |  |  |  | Wicksteed Playgrounds | Grass Matrix Tiles | NO | Maintenance | 1 Bay 2 Seat (Flat) | 79665
Ford End Playing Field | Swings | Annual Inspection | 2026-06-08 | The seats are too close to each other as defined in BS EN 1176 Part 2; this is a low risk failure and no remedial action is required | Monitor - No action given the risk assessment | 6 | YES | YES |  |  |  | Wicksteed Playgrounds | Grass Matrix Tiles | NO | Compliance | 1 Bay 2 Seat (Flat) | 79665
Great Waltham Recreation Ground | Activity Equipment | Annual Inspection | 2026-06-08 | Parts of the timber are rough or splintered | Remove all rough or sharp edges | 6 | YES | YES |  |  |  | Wicksteed Playgrounds | Grass Matrix Tiles | NO | Maintenance | Log Climber | 79663
Great Waltham Recreation Ground | Activity Equipment | Annual Inspection | 2026-06-08 | There is some evidence of rot in the timber | Monitor for any further deterioration and replace as required | 6 | YES | YES |  |  |  | Wicksteed Playgrounds | Grass Matrix Tiles | NO | Maintenance | Log Climber | 79663
Great Waltham Recreation Ground | Activity Equipment | Annual Inspection | 2026-06-08 | There is some strimmer / machinery damage apparent on the posts, this can penetrate the preservative applied to the timber and accelerate the rotting process | Monitor for any deterioration (rot) and replace as required | 6 | YES | YES |  |  |  | Wicksteed Playgrounds | Grass Matrix Tiles | NO | Maintenance | Log Climber | 79663
Great Waltham Recreation Ground | Activity Equipment | Annual Inspection | 2026-06-08 | The timber has a number of splits/shakes or air cracks and this may affect the stability or allow water ingress which will accelerate the rotting process. Timber splits may also create rough / splintering edges. | Monitor, sand down any rough edges and ensure the splits do not cross through fixing points of the structure and/or cause any instability | 6 | YES | YES | YES |  |  | Wicksteed Playgrounds | Grass Matrix Tiles | NO | Maintenance | Log Climber | 79663
Great Waltham Recreation Ground | Activity Equipment | Annual Inspection | 2026-06-08 | A number of fixing(s) have worked loose | Secure all loose fixings | 6 | YES | YES |  |  |  | Wicksteed Playgrounds | Grass Matrix Tiles | NO | Maintenance | Log Climber | 79663
Great Waltham Recreation Ground | Activity Equipment | Annual Inspection | 2026-06-08 | A number of fixing(s) have worked loose on the rope | Secure all loose fixings | 6 | YES | YES |  |  |  | Wicksteed Playgrounds | Grass Matrix Tiles | NO | Maintenance | Log Climber | 79663
Great Waltham Recreation Ground | Activity Equipment | Annual Inspection | 2026-06-08 | The height of the slide runout is in excess of 350mm and does not meet the requirements of BS EN 1176: Part 3 | Refer to the contractor | 6 |  | YES |  |  |  | Hags | Bonded Rubber Mulch | NO | Compliance | Multi Play (Junior) | 79663
Great Waltham Recreation Ground | Activity Equipment | Annual Inspection | 2026-06-08 | There is some evidence of rot in the timber | Monitor for any further deterioration and replace as required | 6 | YES | YES |  |  |  | Adventure Playgrounds | Wet Pour | NO | Maintenance | Multi Play (Junior) | 79663
Great Waltham Recreation Ground | Activity Equipment | Annual Inspection | 2026-06-08 | The height of the slide runout is in excess of 200mm and does not meet the requirements of BS EN 1176 Part 3 | Refer to the contractor | 6 |  | YES | YES |  |  | Hags | Bonded Rubber Mulch | NO | Compliance | Multi Play (Junior) | 79663
Great Waltham Recreation Ground | Activity Equipment | Annual Inspection | 2026-06-08 | There is some evidence of rot in the timber | Monitor for any further deterioration and replace as required | 6 | YES | YES |  |  |  | Adventure Playgrounds | Grass Matrix Tiles | NO | Maintenance | Multi Play (Junior) | 79663
Great Waltham Recreation Ground | Activity Equipment | Annual Inspection | 2026-06-08 | There is some strimmer / machinery damage apparent on the posts, this can penetrate the preservative applied to the timber and accelerate the rotting process | Monitor for any deterioration (rot) and replace as required | 6 | YES | YES |  |  |  | Adventure Playgrounds | Grass Matrix Tiles | NO | Maintenance | Multi Play (Junior) | 79663
Great Waltham Recreation Ground | Activity Equipment | Annual Inspection | 2026-06-08 | A number of fixing(s) have worked loose | Secure all loose fixings | 6 | YES | YES |  |  |  | Adventure Playgrounds | Grass Matrix Tiles | NO | Maintenance | Multi Play (Junior) | 79663
Great Waltham Recreation Ground | Activity Equipment | Annual Inspection | 2026-06-08 | There is some evidence of rot in the timber | Monitor for any further deterioration and replace as required | 6 | YES | YES |  |  |  | Adventure Playgrounds | Grass Matrix Tiles | NO | Maintenance | Multi Play (Junior) | 79663
Great Waltham Recreation Ground | Activity Equipment | Annual Inspection | 2026-06-08 | Parts of the timber are rough or splintered | Remove all rough or sharp edges | 6 | YES | YES | YES |  |  | Adventure Playgrounds | Wet Pour | NO | Maintenance | Multi Play (Junior) | 79663
Great Waltham Recreation Ground | Activity Equipment | Annual Inspection | 2026-06-08 | There is some evidence of rot in the timber | Monitor for any further deterioration and replace as required | 6 | YES | YES |  |  |  | Adventure Playgrounds | Wet Pour | NO | Maintenance | Multi Play (Junior) | 79663
Great Waltham Recreation Ground | Activity Equipment | Annual Inspection | 2026-06-08 | A number of fixing(s) have worked loose | Secure all loose fixings | 6 | YES | YES |  |  |  | Adventure Playgrounds | Wet Pour | NO | Maintenance | Multi Play (Junior) | 79663
Great Waltham Recreation Ground | Activity Equipment | Annual Inspection | 2026-06-08 | There are gaps opening between the surfacing and the edging surround or between the joints in the surfacing | Monitor for any further deterioration and repair as required | 6 | YES | YES |  |  |  | Adventure Playgrounds | Wet Pour | NO | Maintenance | Multi Play (Junior) | 79663
Great Waltham Recreation Ground | Activity Equipment | Annual Inspection | 2026-06-08 | There is some evidence of rot in the timber | Monitor for any further deterioration and replace as required | 6 | YES | YES |  |  |  | Adventure Playgrounds | Wet Pour | NO | Maintenance | Multi Play (Junior) | 79663
Great Waltham Recreation Ground | Activity Equipment | Annual Inspection | 2026-06-08 | The timber has a number of splits/shakes or air cracks and this may affect the stability or allow water ingress which will accelerate the rotting process. Timber splits may also create rough / splintering edges. | Monitor, sand down any rough edges and ensure the splits do not cross through fixing points of the structure and/or cause any instability | 6 | YES | YES | YES |  |  | Adventure Playgrounds | Wet Pour | NO | Maintenance | Multi Play (Junior) | 79663
Great Waltham Recreation Ground | Activity Equipment | Annual Inspection | 2026-06-08 | The paintwork on this item has been damaged or worn exposing the metal underneath which is rusting / corroding | Treat affected areas and repaint | 6 | YES | YES |  |  |  | Adventure Playgrounds | Grass Matrix Tiles | NO | Maintenance | Multi Play (Junior) | 79663
Great Waltham Recreation Ground | Activity Equipment | Annual Inspection | 2026-06-08 | The timber has a number of splits/shakes or air cracks and this may affect the stability or allow water ingress which will accelerate the rotting process. Timber splits may also create rough / splintering edges. | Monitor, sand down any rough edges and ensure the splits do not cross through fixing points of the structure and/or cause any instability | 6 | YES | YES |  |  |  | Adventure Playgrounds | Grass Matrix Tiles | NO | Maintenance | Multi Play (Junior) | 79663
Great Waltham Recreation Ground | Activity Equipment | Annual Inspection | 2026-06-08 | The access ramp height is greater than 600mm and the angle of ascent is less than 38 degrees. Barriers or guardrails are required to comply with the requirements BS EN 1176 | Monitor - No action given the risk assessment | 6 | YES | YES |  |  |  | Adventure Playgrounds | Grass Matrix Tiles | NO | Compliance | Multi Play (Junior) | 79663
Great Waltham Recreation Ground | Ancillary Items | Annual Inspection | 2026-06-08 | The surface has eroded in some areas and may be slippery in wet conditions | Reinstate the surface | 6 | YES | YES |  |  |  | Not Identified | Grass | NO | Maintenance | Bench | 79663
Great Waltham Recreation Ground | Ancillary Items | Annual Inspection | 2026-06-08 | The surface has eroded in some areas and may be slippery in wet conditions | Reinstate the surface | 6 | YES | YES |  |  |  | Not Identified | Grass | NO | Maintenance | Litter Bin | 79663
Great Waltham Recreation Ground | Ancillary Items | Annual Inspection | 2026-06-08 | The liner of the litter bin is not secured and can be easily removed | Ensure the liner is secured | 6 | YES | YES |  |  |  | Not Identified | Grass | NO | Maintenance | Litter Bin | 79663
Great Waltham Recreation Ground | Ancillary Items | Annual Inspection | 2026-06-08 | There is some evidence of fire damage to the item | Monitor for any further deterioration and repair as required | 6 | YES | YES |  |  |  | Marmax Products Ltd | Grass | NO | Vandalism | Picnic Table | 79663
Great Waltham Recreation Ground | Ancillary Items | Annual Inspection | 2026-06-08 | The surface has eroded in some areas and may be slippery in wet conditions | Reinstate the surface | 6 | YES | YES |  |  |  | Monster Play Systems | Concrete | NO | Maintenance | Shelter | 79663
Great Waltham Recreation Ground | Ancillary Items | Annual Inspection | 2026-06-08 | The paintwork on this item has been damaged or worn exposing the metal underneath which is rusting / corroding | Treat affected areas and repaint | 6 | YES | YES |  |  |  | Monster Play Systems | Concrete | NO | Maintenance | Shelter | 79663
Great Waltham Recreation Ground | Fences | Annual Inspection | 2026-06-08 | There are a number of loose posts around the fence | Monitor for any further deterioration and reset as required | 6 | YES | YES |  |  |  | Not Identified | N/A | NO | Maintenance | Fence | 79663
Great Waltham Recreation Ground | Fences | Annual Inspection | 2026-06-08 | The timber has a number of splits/shakes or air cracks and this may affect the stability or allow water ingress which will accelerate the rotting process. Timber splits may also create rough / splintering edges. | Monitor, sand down any rough edges and ensure the splits do not cross through fixing points of the structure and/or cause any instability | 6 | YES | YES |  |  |  | Not Identified | N/A | NO | Maintenance | Fence | 79663
Great Waltham Recreation Ground | Fences | Annual Inspection | 2026-06-08 | There is some damage to the fence sections | Monitor for any further deterioration and repair as required | 6 | YES | YES | YES |  |  | Not Identified | N/A | NO | Maintenance | Fence | 79663
Great Waltham Recreation Ground | Gates | Annual Inspection | 2026-06-08 | There is some evidence of rot in the timber | Monitor for any further deterioration and replace as required | 6 | YES | YES |  |  |  | Not Identified | Grass | NO | Maintenance | Gate - Maintenance | 79663
Great Waltham Recreation Ground | Gates | Annual Inspection | 2026-06-08 | The gate can be lifted off the hinges | Secure | 6 | YES | YES |  |  |  | Not Identified | Grass | NO | Maintenance | Gate - Maintenance | 79663
Great Waltham Recreation Ground | Gates | Annual Inspection | 2026-06-08 | The gate is unstable | Repair or replace as required | 6 | YES | YES |  |  |  | Not Identified | N/A | NO | Maintenance | Gate - Self Closing | 79663
Great Waltham Recreation Ground | Gates | Annual Inspection | 2026-06-08 | The surface has eroded in some areas and may be slippery in wet conditions | Reinstate the surface | 6 | YES | YES |  |  |  | Not Identified | N/A | NO | Maintenance | Gate - Self Closing | 79663
Great Waltham Recreation Ground | Multi Use Games Area | Annual Inspection | 2026-06-08 | The item has been damaged | Monitor for any further deterioration and replace as required | 6 |  | YES |  |  |  | Not Identified | Bitmac | NO | Maintenance | Basketball Post | 79663
Great Waltham Recreation Ground | Multi Use Games Area | Annual Inspection | 2026-06-08 | The surface has eroded in some areas and may be slippery in wet conditions | Reinstate the surface | 6 | YES | YES |  |  |  | Not Identified | Grass | NO | Maintenance | Football Goal | 79663
Great Waltham Recreation Ground | Multi Use Games Area | Annual Inspection | 2026-06-08 | The surface has eroded in some areas and may be slippery in wet conditions | Reinstate the surface | 6 | YES | YES |  |  |  | Hags | Bitmac | NO | Maintenance | Goalmouth and Basketball Post | 79663
Great Waltham Recreation Ground | Multi Use Games Area | Annual Inspection | 2026-06-08 | The surface is deteriorating | Sweep to remove any loose stone and monitor for any further deterioration | 6 | YES | YES |  |  |  | Hags | Bitmac | NO | Maintenance | Goalmouth and Basketball Post | 79663
Great Waltham Recreation Ground | Other | Annual Inspection | 2026-06-08 | The paint is flaking off the metalwork | Rub down and re-paint | 6 | YES | YES |  |  |  | Not Identified | Grass | NO | Maintenance | Embankment Slide | 79663
Great Waltham Recreation Ground | Other | Annual Inspection | 2026-06-08 | There are gaps opening between the surfacing and the edging surround or between the joints in the surfacing | Monitor for any further deterioration and repair as required | 6 | YES | YES |  |  |  | Not Identified | Grass | NO | Maintenance | Embankment Slide | 79663
Great Waltham Recreation Ground | Other | Annual Inspection | 2026-06-08 | There is algae, silt or moss growth on the surface resulting in slippery conditions | Clean and treat appropriately | 6 | YES | YES |  |  |  | Not Identified | Grass | NO | Maintenance | Embankment Slide | 79663
Great Waltham Recreation Ground | Other | Annual Inspection | 2026-06-08 | The safety surface around the area is beginning to wear | Monitor for any further deterioration and repair as required | 6 | YES | YES |  |  |  | Not Identified | Grass | NO | Maintenance | Embankment Slide | 79663
Great Waltham Recreation Ground | Other | Annual Inspection | 2026-06-08 | The surface has eroded in some areas and may be slippery in wet conditions | Reinstate the surface | 6 | YES | YES |  |  |  | Not Identified | Grass | NO | Maintenance | Embankment Slide | 79663
Great Waltham Recreation Ground | Other | Annual Inspection | 2026-06-08 | The surface has eroded in some areas and may be slippery in wet conditions | Reinstate the surface | 6 | YES | YES |  |  |  | Concrete Sports | Grass | NO | Maintenance | Table Tennis | 79663
Great Waltham Recreation Ground | Other | Annual Inspection | 2026-06-08 | The item has been damaged | Monitor for any further deterioration and replace as required | 6 | YES | YES | YES |  |  | Concrete Sports | Grass | NO | Maintenance | Table Tennis | 79663
Great Waltham Recreation Ground | Rocking Equipment | Annual Inspection | 2026-06-08 | This item is satisfactory - no work required |  | 6 | [5 empty] | Hags | Bonded Rubber Mulch | NO | Satisfactory | See Saw | 79663
Great Waltham Recreation Ground | Rotor Play | Annual Inspection | 2026-06-08 | The ropes/nets are worn/damaged in places | Monitor for any further deterioration and repair or replace as required | 6 | YES | YES |  |  |  | Tayplay Ltd | Grass Matrix Tiles | NO | Maintenance | Cone Climber | 79663
Great Waltham Recreation Ground | Rotor Play | Annual Inspection | 2026-06-08 | There is weed / vegetation growth within the surface | Remove weed / vegetation growth | 6 | YES | YES |  |  |  | Tayplay Ltd | Grass Matrix Tiles | NO | Maintenance | Cone Climber | 79663
Great Waltham Recreation Ground | Swings | Annual Inspection | 2026-06-08 | There is some notable evidence of chain wear | Monitor for any further deterioration and replace when 40% worn | 6 | YES | YES |  |  |  | Not Identified | Bonded Rubber Mulch | NO | Maintenance | 1 Bay 2 Seat (Cradle) | 79663
Great Waltham Recreation Ground | Swings | Annual Inspection | 2026-06-08 | The seat/s is / are too close to the frame as defined in BS EN 1176 Part 2 | Monitor - No action given the risk assessment | 6 | YES | YES |  |  |  | Not Identified | Bonded Rubber Mulch | NO | Compliance | 1 Bay 2 Seat (Cradle) | 79663
Great Waltham Recreation Ground | Swings | Annual Inspection | 2026-06-08 | The seats are too close to each other as defined in BS EN 1176 Part 2; this is a low risk failure and no remedial action is required | Monitor - No action given the risk assessment | 6 | YES | YES |  |  |  | Not Identified | Bonded Rubber Mulch | NO | Compliance | 1 Bay 2 Seat (Cradle) | 79663
Great Waltham Recreation Ground | Swings | Annual Inspection | 2026-06-08 | The seat has minor damage or wear | Monitor for any further deterioration and replace as required | 6 | YES | YES |  |  |  | Not Identified | Wet Pour | NO | Maintenance | 1 Bay 2 Seat (Flat) | 79663
Great Waltham Recreation Ground | Swings | Annual Inspection | 2026-06-08 | The seat/s is / are too close to the frame as defined in BS EN 1176 Part 2 | Monitor - No action given the risk assessment | 6 | YES | YES |  |  |  | Not Identified | Wet Pour | NO | Compliance | 1 Bay 2 Seat (Flat) | 79663
Great Waltham Recreation Ground | Swings | Annual Inspection | 2026-06-08 | The seats are too close to each other as defined in BS EN 1176 Part 2; this is a low risk failure and no remedial action is required | Monitor - No action given the risk assessment | 6 | YES | YES |  |  |  | Not Identified | Wet Pour | NO | Compliance | 1 Bay 2 Seat (Flat) | 79663
Great Waltham Recreation Ground | Swings | Annual Inspection | 2026-06-08 | The safety surface around the area is beginning to wear | Monitor for any further deterioration and repair as required | 6 | YES | YES |  |  |  | Not Identified | Wet Pour | NO | Maintenance | 1 Bay 2 Seat (Flat) | 79663
Great Waltham Recreation Ground | Swings | Annual Inspection | 2026-06-08 | This item is satisfactory - no work required |  | 6 | [5 empty] | Hags | Bonded Rubber Mulch | NO | Satisfactory | 1 Bay Swing | 79663
Howe Street Playing Field | Ancillary Items | Annual Inspection | 2026-06-08 | The liner of the litter bin is not secured and can be easily removed | Ensure the liner is secured | 6 | YES | YES |  |  |  | Not Identified | Grass | NO | Maintenance | Litter Bin | 79664
Howe Street Playing Field | Fences | Annual Inspection | 2026-06-08 | There are a number of loose posts around the fence | Monitor for any further deterioration and reset as required | 6 | YES | YES |  |  |  | Not Identified | Grass | NO | Maintenance | Fence | 79664
Howe Street Playing Field | Gates | Annual Inspection | 2026-06-08 | The surface has eroded in some areas and may be slippery in wet conditions | Reinstate the surface | 6 | YES | YES |  |  |  | Not Identified | Grass | NO | Maintenance | Gate - Pedestrian | 79664
Howe Street Playing Field | Multi Use Games Area | Annual Inspection | 2026-06-08 | The item is slightly loose in its foundations | Monitor for any further deterioration and repair as required | 6 | YES | YES |  |  |  | Harrod | Grass | NO | Maintenance | Football Goal | 79664
Howe Street Playing Field | Rocking Equipment | Annual Inspection | 2026-06-08 | This item is satisfactory - no work required |  | 6 | YES |  |  |  |  | Wicksteed Playgrounds | Grass | NO | Satisfactory | See Saw | 79664
Howe Street Playing Field | Swings | Annual Inspection | 2026-06-08 | The shackles are seized and are not moving freely at the pivot point, transferring wear to the chain links below | Rectify to ensure free movement at the pivot | 6 | YES | YES |  |  |  | Wicksteed Playgrounds | Wet Pour | NO | Maintenance | 1 Bay 1 Seat (Cradle) - Type 1 | 79664
Howe Street Playing Field | Swings | Annual Inspection | 2026-06-08 | The seat has minor damage or wear | Monitor for any further deterioration and replace as required | 6 | YES | YES |  |  |  | Wicksteed Playgrounds | Wet Pour | NO | Maintenance | 1 Bay 1 Seat (Cradle) - Type 1 | 79664
Howe Street Playing Field | Swings | Annual Inspection | 2026-06-08 | The surface has subsided in some areas | Monitor for any further deterioration and repair as required | 6 | YES | YES |  |  |  | Wicksteed Playgrounds | Wet Pour | NO | Maintenance | 1 Bay 1 Seat (Cradle) - Type 1 | 79664
Howe Street Playing Field | Swings | Annual Inspection | 2026-06-08 | The safety surface around the area is beginning to wear | Monitor for any further deterioration and repair as required | 6 | YES | YES |  |  |  | Wicksteed Playgrounds | Wet Pour | NO | Maintenance | 1 Bay 1 Seat (Cradle) - Type 1 | 79664
Howe Street Playing Field | Swings | Annual Inspection | 2026-06-08 | The seat/s is / are too close to the frame as defined in BS EN 1176 Part 2 | Monitor - No action given the risk assessment | 6 | YES | YES |  |  |  | Wicksteed Playgrounds | Wet Pour | NO | Compliance | 1 Bay 2 Seat (Flat) | 79664
Howe Street Playing Field | Swings | Annual Inspection | 2026-06-08 | The seats are too close to each other as defined in BS EN 1176 Part 2; this is a low risk failure and no remedial action is required | Monitor - No action given the risk assessment | 6 | YES | YES |  |  |  | Wicksteed Playgrounds | Wet Pour | NO | Compliance | 1 Bay 2 Seat (Flat) | 79664
Howe Street Playing Field | Swings | Annual Inspection | 2026-06-08 | There is some wear to the shackles. | Monitor for any further deterioration and replace when 40% worn | 6 | YES | YES |  |  |  | Wicksteed Playgrounds | Wet Pour | NO | Maintenance | 1 Bay 2 Seat (Flat) | 79664
Howe Street Playing Field | Swings | Annual Inspection | 2026-06-08 | The surface has subsided in some areas | Monitor for any further deterioration and repair as required | 6 | YES | YES | YES |  |  | Wicksteed Playgrounds | Wet Pour | NO | Maintenance | 1 Bay 2 Seat (Flat) | 79664
Howe Street Playing Field | Swings | Annual Inspection | 2026-06-08 | The paint is flaking off the metalwork | Rub down and re-paint | 6 | YES | YES |  |  |  | Wicksteed Playgrounds | Wet Pour | NO | Maintenance | 1 Bay 2 Seat (Flat) | 79664
Ford End Playing Field | Swings | Annual Inspection | 2026-06-08 | The chain openings are in excess of the 8.6mm as recommended by BS EN 1176 | Monitor - No action given the risk assessment | 5 | YES | YES |  |  |  | Wicksteed Playgrounds | Wet Pour | NO | Compliance | 1 Bay 2 Seat (Cradle) | 79665
Ford End Playing Field | Swings | Annual Inspection | 2026-06-08 | Hard fixing pins have been installed in the grass mat tiles within the impact area of the equipment. Grass mat pins should only be installed at the perimeter of the tiles, and outside of any equipment impact areas. NOTE - where grass mat wear pads have been provided and the impact area includes surrounding surfaces, the grass mats should be tucked into the turf, and not pinned | Remove pins from impact areas | 5 | YES | YES |  |  |  | Wicksteed Playgrounds | Grass Matrix Tiles | NO | Compliance | 1 Bay 2 Seat (Flat) | 79665
Ford End Playing Field | Swings | Annual Inspection | 2026-06-08 | The chain openings are in excess of the 8.6mm as recommended by BS EN 1176 | Monitor - No action given the risk assessment | 5 | YES | YES |  |  |  | Wicksteed Playgrounds | Grass Matrix Tiles | NO | Compliance | 1 Bay 2 Seat (Flat) | 79665
Great Waltham Recreation Ground | Activity Equipment | Annual Inspection | 2026-06-08 | The surfacing dimensions are short and do not meet with the requirements of the current applicable standard | Monitor - No action given the risk assessment | 5 | YES | YES |  |  |  | Adventure Playgrounds | Wet Pour | NO | Compliance | Multi Play (Junior) | 79663
Great Waltham Recreation Ground | Activity Equipment | Annual Inspection | 2026-06-08 | There is/are finger entrapment/s in the platform and the item fails to meet the requirements of BS EN 1176 Part 1 4.2.7.6 Entrapment of fingers | Monitor - No action given the risk assessment | 5 | YES | YES |  |  |  | Adventure Playgrounds | Wet Pour | NO | Compliance | Multi Play (Junior) | 79663
Great Waltham Recreation Ground | Activity Equipment | Annual Inspection | 2026-06-08 | There is/are finger entrapment/s in the slide run out and the item fails to meet the requirements of BS EN 1176 Part 1 4.2.7.6 Entrapment of fingers | Refer to the manufacturer | 5 |  | YES | YES |  |  | Hags | Bonded Rubber Mulch | NO | Compliance | Multi Play (Junior) | 79663
Great Waltham Recreation Ground | Activity Equipment | Annual Inspection | 2026-06-08 | The item fails to meet the requirements of BS EN 1176 Part 1 4.2.7.2 head and neck entrapment in the barriers and/or steps | Monitor - No action given the risk assessment | 5 | YES | YES | YES |  |  | Adventure Playgrounds | Grass Matrix Tiles | NO | Compliance | Multi Play (Junior) | 79663
Great Waltham Recreation Ground | Activity Equipment | Annual Inspection | 2026-06-08 | There is/are finger entrapment/s in the platform and the item fails to meet the requirements of BS EN 1176 Part 1 4.2.7.6 Entrapment of fingers | Monitor - No action given the risk assessment | 5 | YES | YES |  |  |  | Adventure Playgrounds | Grass Matrix Tiles | NO | Compliance | Multi Play (Junior) | 79663
Great Waltham Recreation Ground | Activity Equipment | Annual Inspection | 2026-06-08 | The surfacing dimensions are short and do not meet with the requirements of the current applicable standard | Monitor - No action given the risk assessment | 5 | YES | YES |  |  |  | Adventure Playgrounds | Wet Pour | NO | Compliance | Multi Play (Junior) | 79663
Great Waltham Recreation Ground | Activity Equipment | Annual Inspection | 2026-06-08 | The item fails to meet the requirements of BS EN 1176 Part 1 4.2.7.2 for head and neck entrapment in the ladder | Monitor - No action given the risk assessment | 5 | YES | YES |  |  |  | Adventure Playgrounds | Wet Pour | NO | Compliance | Multi Play (Junior) | 79663
Great Waltham Recreation Ground | Swings | Annual Inspection | 2026-06-08 | The chain openings are in excess of the 8.6mm as recommended by BS EN 1176 | Monitor - No action given the risk assessment | 5 | YES | YES |  |  |  | Not Identified | Bonded Rubber Mulch | NO | Compliance | 1 Bay 2 Seat (Cradle) | 79663
Great Waltham Recreation Ground | Swings | Annual Inspection | 2026-06-08 | The surfacing width under the seat/s is / are less than 875mm when measured from the centre of the seat outwards, and fail the requirements of BS EN 1176 Part 2 | Monitor - No action given the risk assessment | 5 | YES | YES |  |  |  | Not Identified | Wet Pour | NO | Compliance | 1 Bay 2 Seat (Flat) | 79663
Great Waltham Recreation Ground | Swings | Annual Inspection | 2026-06-08 | The chain openings are in excess of the 8.6mm as recommended by BS EN 1176 | Monitor - No action given the risk assessment | 5 | YES | YES |  |  |  | Not Identified | Wet Pour | NO | Compliance | 1 Bay 2 Seat (Flat) | 79663
Howe Street Playing Field | Swings | Annual Inspection | 2026-06-08 | The chain openings are in excess of the 8.6mm as recommended by BS EN 1176 | Monitor - No action given the risk assessment | 5 | YES | YES |  |  |  | Wicksteed Playgrounds | Wet Pour | NO | Compliance | 1 Bay 1 Seat (Cradle) - Type 1 | 79664
Howe Street Playing Field | Swings | Annual Inspection | 2026-06-08 | The chain openings are in excess of the 8.6mm as recommended by BS EN 1176 | Monitor - No action given the risk assessment | 5 | YES | YES |  |  |  | Wicksteed Playgrounds | Wet Pour | NO | Compliance | 1 Bay 2 Seat (Flat) | 79664
Howe Street Playing Field | Swings | Annual Inspection | 2026-06-08 | The surfacing width under the seat/s is / are less than 875mm when measured from the centre of the seat outwards, and fail the requirements of BS EN 1176 Part 2 | Monitor - No action given the risk assessment | 5 | YES | YES |  |  |  | Wicksteed Playgrounds | Wet Pour | NO | Compliance | 1 Bay 2 Seat (Flat) | 79664
Howe Street Playing Field | Swings | Annual Inspection | 2026-06-08 | The surfacing dimensions are short and do not meet with the requirements of the current applicable standard | Monitor - No action given the risk assessment | 5 | YES | YES |  |  |  | Wicksteed Playgrounds | Wet Pour | NO | Compliance | 1 Bay 2 Seat (Flat) | 79664
Ford End Playing Field | Activity Equipment | Annual Inspection | 2026-06-08 | There is some minor damage to the surface | Monitor for any further deterioration and repair as required | 4 | YES | YES | YES |  |  | Hags | Bonded Rubber Mulch | NO | Maintenance | Multi Play (Senior) | 79665
Ford End Playing Field | Ancillary Items | Annual Inspection | 2026-06-08 | This item is satisfactory - no work required |  | 4 | YES |  |  |  |  | Not Identified | N/A | NO | Satisfactory | Sign | 79665
Ford End Playing Field | Rocking Equipment | Annual Inspection | 2026-06-08 | The seat is distorted | Monitor for any further deterioration and repair as required | 4 | YES | YES |  |  |  | Wicksteed Playgrounds | Grass Matrix Tiles | NO | Maintenance | See Saw | 79665
Great Waltham Recreation Ground | Activity Equipment | Annual Inspection | 2026-06-08 | This item is satisfactory - no work required |  | 4 | [5 empty] | Hags | Bonded Rubber Mulch | NO | Satisfactory | Bridge | 79663
Great Waltham Recreation Ground | Activity Equipment | Annual Inspection | 2026-06-08 | This item is satisfactory - no work required |  | 4 | [5 empty] | Hags | Bonded Rubber Mulch | NO | Satisfactory | Bridge | 79663
Great Waltham Recreation Ground | Activity Equipment | Annual Inspection | 2026-06-08 | Bolt cap cover/s missing or damaged | Replace | 4 | YES | YES |  |  |  | Adventure Playgrounds | Grass Matrix Tiles | NO | Maintenance | Multi Play (Junior) | 79663
Great Waltham Recreation Ground | Activity Equipment | Annual Inspection | 2026-06-08 | Bolt cap cover/s missing or damaged | Replace | 4 | YES | YES |  |  |  | Adventure Playgrounds | Grass Matrix Tiles | NO | Maintenance | Multi Play (Junior) | 79663
Great Waltham Recreation Ground | Activity Equipment | Annual Inspection | 2026-06-08 | There is some minor damage to the surface | Monitor for any further deterioration and repair as required | 4 | YES | YES | YES |  |  | Adventure Playgrounds | Wet Pour | NO | Maintenance | Multi Play (Junior) | 79663
Great Waltham Recreation Ground | Activity Equipment | Annual Inspection | 2026-06-08 | This item is satisfactory - no work required |  | 4 | [5 empty] | Hags | Bonded Rubber Mulch | NO | Satisfactory | Play Panel | 79663
Great Waltham Recreation Ground | Activity Equipment | Annual Inspection | 2026-06-08 | This item is satisfactory - no work required |  | 4 | [5 empty] | Hags | Bonded Rubber Mulch | NO | Satisfactory | Play Panel | 79663
Great Waltham Recreation Ground | Activity Equipment | Annual Inspection | 2026-06-08 | This item is satisfactory - no work required |  | 4 | [5 empty] | Not Identified | Bonded Rubber Mulch | NO | Satisfactory | Toadstools | 79663
Great Waltham Recreation Ground | Ancillary Items | Annual Inspection | 2026-06-08 | This item is satisfactory - no work required |  | 4 | YES |  |  |  |  | Not Identified | Decking | NO | Satisfactory | Bench | 79663
Great Waltham Recreation Ground | Ancillary Items | Annual Inspection | 2026-06-08 | Bolt cap cover/s missing or damaged | Replace | 4 | YES | YES |  |  |  | Monster Play Systems | Concrete | NO | Maintenance | Shelter | 79663
Great Waltham Recreation Ground | Ancillary Items | Annual Inspection | 2026-06-08 | There is some minor damage to the surface | Monitor for any further deterioration and repair as required | 4 | YES | YES |  |  |  | Monster Play Systems | Concrete | NO | Maintenance | Shelter | 79663
Great Waltham Recreation Ground | Ancillary Items | Annual Inspection | 2026-06-08 | This item is satisfactory - no work required |  | 4 | YES |  |  |  |  | Not Identified | N/A | NO | Satisfactory | Sign | 79663
Great Waltham Recreation Ground | Multi Use Games Area | Annual Inspection | 2026-06-08 | The item has missing backboard | Consider replacing missing components | 4 |  | YES |  |  |  | Not Identified | Bitmac | NO | Maintenance | Basketball Post | 79663
Great Waltham Recreation Ground | Other | Annual Inspection | 2026-06-08 | There are a number of dents in the slide surface | Monitor for any further deterioration and repair as required | 4 | YES | YES |  |  |  | Not Identified | Grass | NO | Maintenance | Embankment Slide | 79663
Great Waltham Recreation Ground | Other | Annual Inspection | 2026-06-08 | The slide start section incline is not in the direction of travel; it should slope towards the direction of the sliding surface to meet the requirements of BS EN 1176 Part 3 | Monitor - No action given the risk assessment | 4 | YES | YES |  |  |  | Not Identified | Grass | NO | Compliance | Embankment Slide | 79663
Great Waltham Recreation Ground | Rocking Equipment | Annual Inspection | 2026-06-08 | This item is satisfactory - no work required |  | 4 | [5 empty] | Hags | Bonded Rubber Mulch | NO | Satisfactory | Spring Seat | 79663
Great Waltham Recreation Ground | Rocking Equipment | Annual Inspection | 2026-06-08 | This item is satisfactory - no work required |  | 4 | [5 empty] | Hags | Bonded Rubber Mulch | NO | Satisfactory | Spring Sheep | 79663
Howe Street Playing Field | Activity Equipment | Annual Inspection | 2026-06-08 | Bolt cap cover/s missing or damaged | Replace | 4 | YES | YES |  |  |  | Hags | Bonded Rubber Mulch | NO | Maintenance | Multi Play (Junior) | 79664
Howe Street Playing Field | Ancillary Items | Annual Inspection | 2026-06-08 | This item is satisfactory - no work required |  | 4 | YES |  |  |  |  | Not Identified | Decking | NO | Satisfactory | Bench | 79664
Howe Street Playing Field | Ancillary Items | Annual Inspection | 2026-06-08 | This item is satisfactory - no work required |  | 4 | YES |  |  |  |  | Not Identified | N/A | NO | Satisfactory | Sign | 79664
Howe Street Playing Field | Swings | Annual Inspection | 2026-06-08 | The bush / bushes is / are showing signs of wear | Monitor for any further deterioration and replace as required | 4 | YES | YES |  |  |  | Wicksteed Playgrounds | Wet Pour | NO | Maintenance | 1 Bay 2 Seat (Flat) | 79664